## Sheet1
Resistor
Resistance (ohms) | Max current (A) | Power (W) | Use | Package | Link
0.001 | 78 | 6.084 | Battery | 2512 | https://www.digikey.com/product-detail/en/bourns-inc/CSS2H-2512R-1L00F/CSS2H-2512R-1L00FCT-ND/6023725 | Note: 5W resistor b/c that's what the EC used. 78A from 13A per connector pin times 6 connector pins
0.005 | 15 | 1.125 | Motor and Valves | 1206 | https://www.digikey.com/product-detail/en/koa-speer-electronics-inc/TLR2BPDTD5L00F75/2019-TLR2BPDTD5L00F75CT-ND/9847556
0.04 | 1.5 | 0.09 | 3.3V,5V |  | https://www.digikey.com/products/en/resistors/chip-resistor-surface-mount/52?k=resistors&k=&pkeyword=resistors&sv=0&pv2=14064&sf=1&FV=1989%7C0%2C-8%7C52%2C16%7C39078&quantity=&ColumnSort=0&page=1&stock=1&cad=1&pageSize=25
Eletrolytic Capacitors
Capacitance | Voltage Rating | Package | Link
100uF | >12V | D6.3 mm L7.7 mm | https://industrial.panasonic.com/cdbs/www-data/pdf/RDE0000/DME0000COL90.pdf
270uF | >12V | D6.3 mm L7.7 mm | https://www.digikey.com/product-detail/en/panasonic-electronic-components/EEE-FKC271XSP/P18951CT-ND/5805058
Ceramic Capacitors
Capacitance | Voltage Rating | Package | Link
1uF | >12V | 805 | https://www.digikey.com/product-detail/en/kemet/C1206C105M4RACTU/399-8150-2-ND/2215103
2.2uF | >12V | 805 | https://www.digikey.com/product-detail/en/kemet/C1206C225K5RECAUTO/399-17896-2-ND/8640490
10uF | >12V | 805 | https://www.digikey.com/product-detail/en/kemet/C1206C106M3PACTU/399-8153-2-ND/2215120